## Sheet1
power plant type | average lifetime | standard deviation | range (years) | notes / explanation
bio power plant | 25 | 0.3 | 20–30 | fuel type and mechanical stress impact longevity.
combined cycle gas turbine power plant | 30 | 0.3 | 25–35 | can be extended with major overhauls.
concentrating solar power plant | 27.5 | 0.3 | 25–30 | thermal equipment limits lifespan more than mirrors or structures.
gas power plant, unspecified | 30 | 0.3 | 25–35 | generic estimate for gas-fired plants.
gas steam turbine power plant | 30 | 0.3 | 25–35 | same as above; depends on operational load.
geothermal power plant | 32.5 | 0.3 | 25–40 | depends on reservoir management and plant type.
hard coal power plant | 42.5 | 0.3 | 35–50 | dependent on maintenance and retrofits.
hydro power plant, pumped storage | 50 | 0.3 | 40–60 | turbines may require refurbishment before full civil structure lifetime.
hydro power plant, reservoir | 75 | 0.3 | 50–100+ | dams last over 100 years; turbines/generators ~50–60 years.
hydro power plant, run-of-river | 50 | 0.3 | 40–60 | smaller-scale hydro with minimal storage; equipment limits lifetime.
hydro power plant, unspecified | 70 | 0.3 | 40–100 | general hydro estimate when type not specified.
lignite coal power plant | 42.5 | 0.3 | 35–50 | high fuel wear; lifetime depends on maintenance.
nuclear power plant | 50 | 0.3 | 40–60 | license extensions can allow operation up to 60 years or more.
oil power plant | 30 | 0.3 | 25–35 | maintenance and operational regime affect lifetime.
other | 35 | 0.3 | 20–50 | very technology-specific; wide uncertainty.
solar photovoltaic power plant | 27.5 | 0.3 | 25–30 | includes panel degradation over time.
waste power plant | 30 | 0.3 | 25–35 | combustion and mechanical systems limit lifetime.
wind offshore power plant | 22.5 | 0.3 | 20–25 | offshore conditions are harsher than onshore.
wind onshore power plant | 22.5 | 0.3 | 20–25 | land-based turbines experience less wear than offshore.